## coiot property list
OUTPUT

Output state	type	“S”	OFF/ON state of an output (relay/light channel).
	description	“output”
	unit	-
	range	“0/1”

Roller state	type	“S”	State of the roller. Currently applicable for Shelly 2 / Shelly 2.5 in roller mode.
	description	“roller”
	unit	-
	range	“open/close/stop”

Roller position	type	“S”	Position (%) of the roller (fully opened - 0, fully closed – 100), if roller is calibrated. Currently applicable for Shelly 2 / Shelly 2.5 in roller mode.
	description	“rollerPos”
	unit	-
	range	[“0/100”,”-1”]

Output total work time	type	“S”	Total work (ON) time of an output. Stored in non-volatile memory. Currently applicable for Shelly Air.
	description	“totalWorkTime”
	unit	s
	range	“U32”

Valve state	type	“S”	State of attached valve, currently applicable for Shelly Gas.
	description	“valve”
	unit	-
	range	["closed/opened/not_connected/failure/closing/opening/checking",”unknown”]

Fan speed	type	“S”	Fan speed
	description	“fanSpeed”
	unit	“pct”
	range	“0/100”

INPUT

Input state	type	“S”	OFF/ON state of an input (switch).
	description	“input”
	unit	-
	range	“0/1”

Input event	type	“EV”	This is a new property, that together with “Input event counter” shall be used to evaluate events such as shortpush/longpush/etc. It provides a short string, denoting the last detected input event (“S” = shortpush, “L” = longpush, …). “” (empty string), means that no event has occurred yet, or that the last detected event is invalid (i.e. not among the recognized patterns). Please note that range of detected events is device specific. Not stored in non-volatile memory.
	description	“inputEvent”
	unit	-
	range	[“S/L/SS/SSS/SL/LS”,””]

Input event counter	type	“EVC”	Incremented each time a new input event is detected (the exact type of the event doesn’t matter). The counter is not stored in non-volatile memory.
	description	“inputEventCnt”
	unit	-
	range	“U16”

SENSORS

External temperature C	type	“T”	Temperature (in C) measured by an external sensor (e.g. Shelly 1 with DS1820/DHT22 add-on) or ambient temperature (e.g. Shelly H&T). This is a separate property since some devices also measure internal device temperature and it should be distinguished between the two. 999 if no valid temperature reading is available at the moment.
	description	“extTemp”
	unit	“C”
	range	[“-55/125”,”999”]

External temperature F	type	“T”	Same as above but in F.
	description	“extTemp”
	unit	“F”
	range	[“-67/257”,”999”]

Humidity	type	“H”	Measured humidity (e.g. Shelly 1 with DHT22 add-on or Shelly H&T). 999 if no valid humidity reading is available at the moment.
	description	“humidity”
	unit	-
	range	[“0/100”,”999”]

Internal device temperature C	type	“T”	This is the internal temperature (in C) measured by devices which control an output (relay, light) to prevent them from overheating (e.g. Shelly 1PM). 999 if no valid temperature reading is available at the moment.
	description	“deviceTemp”
	unit	“C”
	range	[“-40/300”,”999”]

Internal device temperature F	type	“T”	Same as above but in F.
	description	“deviceTemp”
	unit	“F”
	range	[“-40/572”,”999”]

Luminosity	type	“L”	Luminosity measured by a light sensor (e.g. Shelly Sense). -1 if no valid sensor reading is available at the moment.
	description	“luminosity”
	unit	“lux”
	range	["U32”, “-1”]

Concentration	type	“C”	Measured concentration of a substance. Currently applicable for Shelly Gas to measure gas concentration in ppm. -1 when there is a sensor error, reading temporarily unavailable (e.g. sensor not ready), etc.
	description	“concentration”
	unit	“ppm”
	range	[“U16”,”-1”]

Door/window state	type	“S”	Door/window opened or closed. Currently applicable for Shelly DoorWindow. -1 if no valid sensor reading is available at the moment.
	description	“dwIsOpened”
	unit	-
	range	[“0/1”,”-1”]

Door/window tilt	type	“S”	Tilt of door/window. Currently applicable for Shelly DoorWindow. -1 if no valid sensor reading is available at the moment.
	description	“tilt”
	unit	“deg”
	range	[“0/180”,”-1”]

Luminosity level	type	“S”	Level of luminosity, evaluated by comparing the reading of a light sensor to set thresholds (e.g. Shelly DoorWindow). “unknown” if no valid sensor reading is available at the moment.
	description	“luminosityLevel”
	unit	-
	range	["dark/twilight/bright",”unknown”]

Battery level	type	“B”	Battery level (%) of sleeping devices (e.g. Shelly H&T). -1 if no valid sensor reading is available at the moment.
	description	“battery”
	unit	-
	range	[“0/100”,”-1”]

Charger	type	“S”	Presence of external power supply (e.g. Shelly Sense). -1 if no valid sensor reading is available at the moment.
	description	“charger”
	unit	-
	range	[“0/1”,”-1”]

Sensor operation	type	“S”	Sensor operating mode. Currently applicable for Shelly Gas. “unknown” returned when e.g. communication with the sensor is lost.
	description	“sensorOp”
	unit	-
	range	["warmup/normal/fault",”unknown”]

Self-test state	type	“S”	Currently applicable for Shelly Gas, shows state of the internal self-test.
	description	“selfTest”
	unit	-
	range	"not_completed/completed/running/pending"

Sensor error	type	“S”	Absence/presence of an internal sensor error.
	description	“sensorError”
	unit	-
	range	“0/1”

Day/night	type	“S”	Day/night level of luminosity, evaluated by comparing the reading of a light sensor to set thresholds (e.g. Shelly Spot). -1 if no valid sensor reading is available at the moment.
	description	“dayLight”
	unit	-
	range	[“0/1”,”-1”]

External input state	type	“S”	From v1.8.0 devices which support add-ons (e.g. Shelly 1PM) will be able to read not only external temp/humidity sensors, but also external low-power switches.
	description	“extInput”
	unit	-
	range	“0/1”

POWER & ENERGY

Output instantaneous power	type	“P”	Instantaneous power consumed by the electrical appliance attached to an output (relay/light channel). -1 if no valid meter reading is available at the moment.
	description	“power”
	unit	“W”
	range	[“0/3500”,”-1”]

Roller instantaneous power	type	“P”	Instantaneous power consumed by the roller. Currently applicable for Shelly 2 / Shelly 2.5 in roller mode. -1 if no valid meter reading is available at the moment.
	description	“rollerPower”
	unit	“W”
	range	[“0/3680”,”-1”]

Output energy counter (total)	type	“E”	Total energy consumed by the electrical appliance attached to an output (relay/light channel) since last reboot. -1 if no valid meter reading is available at the moment. Not stored in non-volatile memory, so an accumulator should be kept locally.
	description	“energy”
	unit	“Wmin”
	range	[“U32”,”-1”]

Roller energy counter (total)	type	“E”	Energy consumed by the roller since last reboot. Currently applicable for Shelly 2 / Shelly 2.5 in roller mode. -1 if no valid meter reading is available at the moment. Not stored in non-volatile memory, so an accumulator should be kept locally.
	description	“rollerEnergy”
	unit	“Wmin”
	range	[“U32”,”-1”]

Emeter active power	type	“P”	Active power consumed by the electrical circuit monitored by an emeter, currently applicable for Shelly EM / Shelly 3EM. -1 if no valid meter reading is available at the moment
	description	“power”
	unit	“W”
	range	[“0/3500”,”-1”]

Emeter total energy (non-volatile)	type	“E”	Total energy consumed by the electrical circuit monitored by an emeter, currently applicable for Shelly EM / Shelly 3EM. -1 if no valid meter reading is available at the moment. Stored in non-volatile memory.
	description	“energy”
	unit	“Wh”
	range	[“U32”,”-1”]

Emeter total returned energy (non-volatile)	type	“E”	Total returned energy by the electrical circuit monitored by an emeter, currently applicable for Shelly EM / Shelly 3EM. -1 if no valid meter reading is available at the moment. Stored in non-volatile memory.
	description	“energyReturned”
	unit	“Wh”
	range	[“U32”,”-1”]

Emeter voltage	type	“V”	Voltage of the electrical circuit monitored by an emeter, currently applicable for Shelly EM / Shelly 3EM. -1 if no valid meter reading is available at the moment.
	description	“voltage”
	unit	“V”
	range	[“0/265”,”-1”]

Emeter current	type	“I”	Current of the electrical circuit monitored by an emeter, currently applicable for Shelly EM / Shelly 3EM. -1 if no valid meter reading is available at the moment.
	description	“current”
	unit	“A”
	range	[“0/120”,”-1”]

Emeter power factor	type	“S”	Power factor of the electrical circuit monitored by an emeter, currently applicable for Shelly EM / Shelly 3EM. -1 if no valid meter reading is available at the moment.
	description	“powerFactor”
	unit	-
	range	[“0/1”,”-1”]

LIGHTS

Brightness	type	“S”	Light channel brightness (%).
	description	“brightness”
	unit	-
	range	“0/100”

Gain	type	“S”	Light channel gain (%).
	description	“gain”
	unit	-
	range	“0/100”

Color temperature	type	“S”	Light channel color temperature.
	description	“colorTemp”
	unit	“K”
	range	“2700/6500”

White level (warm/cool)	type	“S”	Light channel white level (%), warmest (0) to coolest (100).
	description	“whiteLevel”
	unit	-
	range	“0/100”

Red brightness	type	“S”	Light channel red component brightness.
	description	“red”
	unit	-
	range	“0/255”

Green brightness	type	“S”	Light channel green component brightness.
	description	“green”
	unit	-
	range	“0/255”

Blue brightness	type	“S”	Light channel blue component brightness.
	description	“blue”
	unit	-
	range	“0/255”

White brightness	type	“S”	Light channel white component brightness.
	description	“white”
	unit	-
	range	“0/255”

ALARMS

Internal device overtemperature	type	“A”	Absence/presence of internal device overtemperature condition. -1 if no valid temperature reading is available at the moment.
	description	“overtemp”
	unit	-
	range	[“0/1”, “-1”]

Output overpower	type	“A”	Absence/presence of an overpower condition. -1 if no valid meter reading is available at the moment.
	description	“overpower”
	unit	-
	range	[“0/1”, “-1”]

Roller stop reason	type	“A”	Roller stop reason. Currently applicable for Shelly 2 / Shelly 2.5 in roller mode.
	description	“rollerStopReason”
	unit	-
	range	“normal/safety_switch/obstacle/overpower”

Load error	type	“A”	Absence/presence of load error (e.g. Shelly Dimmer).
	description	“loadError”
	unit	-
	range	“0/1”

Smoke alarm	type	“A”	Absence/presence of smoke. -1 if no valid sensor reading is available at the moment.
	description	“smoke”
	unit	-
	range	[“0/1”,”-1”]

Flood alarm	type	“A”	Absence/presence of flood. -1 if no valid sensor reading is available at the moment.
	description	“flood”
	unit	-
	range	[“0/1”,”-1”]

Motion alarm	type	“A”	Absence/presence of motion. -1 if no valid sensor reading is available at the moment.
	description	“motion”
	unit	-
	range	[“0/1”,”-1”]

Gas alarm	type	“A”	Absence/presence of gas. Currently applicable for Shelly Gas. “test” returned when alarm is due to a triggered self-test. “unknown” if no valid sensor reading is available at the moment.
	description	“gas”
	unit	-
	range	["none/mild/heavy/test",”unknown”]

Overpower value	type	“P”	From v1.8.0 some devices will be able to report not only a boolean flag of overpower condition, but also the power value at which the overpower condition has occurred. 0 when in normal operation. -1 if no valid meter reading is available at the moment.
	description	“overpowerValue”
	unit	“W”
	range	[“U32”, “-1”]

Door/window vibration	type	“A”	Absence/presence of door/window vibration. Currently applicable for Shelly DoorWindow. -1 if no valid sensor reading is available at the moment or vibration detection is disabled.
	description	“vibration”
	unit	-
	range	[“0/1”,”-1”]

GENERAL

Mode	type	“S”	For devices with switchable modes (e.g. Shelly 2.5), indicates current mode (e.g. “relay”, “roller”, “color”, “white”, …)
	description	“mode”
	unit	-
	range	“color/white”

Wakeup event	type	“EV”	For battery operated (i.e. sleeping) devices (e.g. Shelly H&T) indicates why the device woke up. Please note that the payload for this property’s value in status (“G”) will be an array of strings with one or more elements, for example [“sensor”,”alarm”].
	description	“wakeupEvent”
	unit	-
	range	[“battery/button/periodic/poweron/sensor/alarm”,”unknown”]

Config changed event counter	type	“EVC”	Incremented each time a device setting is changed. Available on all devices.
	description	“cfgChanged”
	unit	-
	range	“U16”